## Question_Upload_Sheet
GLOTIM HIGH SCHOOL
SN | QUESTION | Option A | Option B | Option C | Option D | Option E | Correct Answer(Option only)
1 | When angle 90 is bisected,it results into angle_______ | 60 | 45 | 67 | 30 | 180 | B
2 | A loop of flexible material connecting two or more pulley is called a ___ | gear | shaft | belt | chain | drive | C
3 | Which of the following is not a type of belt drives? | round belt | flat belt | poly groove belt | conveyor belt | chain belt | E
4 | The kind of belt used in a belt drive include the following except ? | metal | rubber | plastic | leather | none of the above | A
5 | A torque means _______ force. | linear | transmission | vertical | rotating | horizontal | D
6 | Which of the following is an application of the chain drive ? | air conditioning system | tape recorders | refrigerators | lathes | bicycles | E
7 | A force opposing relative motion between surfaces in contact is called ______ | friction | force | motion | shaft | gear | A
8 | An interlocking of teeth of a gear in the space created in another machine part or device | shaft | friction | mesh | direction | teething | C
9 | The teeth of a gear are referred to as_______ | interlocks | mesh | torque | cogs | sprockets | D
10 | In a belt drive pulley arrangement,we have the ____ and the ______ shaft. | torque,mesh | driver,drive | driver,driven | cogs,teeth | motion,power | C
11 | Machines which utilizes pressurized liquid fluidpower to do simple work is called ____ | pneumatic | hydraulics | trolley | jack | wheel | B
12 | Which of the following is not an example of hydraulic machine? | turbines | garden sprinklers | hydraulic jacks | hydraulic brakes in car | the suction | E
13 | Machines which utilizes pressurized compressed air power to do simple work is called ____ | pneumatic | mesh | spur gear | conveyor belt | hydraulics | A
14 | _______ are both hydraulics and pneumatic machine. | suction | jack | lawn sprinklers | turbines | shaft | D
15 | The gear is an _____ gear if the cogs are on the inner surface of the cylindrical material. | external | internal | outsider | insider | spur | B
16 | A gear used in transmitting motion between two or more parallel shaft is called _____ | helical gear | bevel gear | spur gear | rack and pinion gear | worm gear | C
17 | Which of the following is used in changing rotary motion easily to linear motion? | bevel gear | helical gear | rack and pinion gear | spur gear | worm gear | C
18 | Gear A with 45 teeth drives gear B with 30 teeth. Determine the gear ratio. | 2;1 | 2;8 | 3;2 | 9;3 | 4;5 | C
19 | ___is a valve controlling the release of a liquid or gas | tap | water running | rain | plumbing | concrete | A
20 | Tpical hand tools used in site preparation include all the following except ___ | spade | shovel | bevel | axle | chain saw | C
21 | _____ is used for cutting bigger branches | hoe | axle | shovel | matchet | spade | B
22 | The removal of trees or any other things that may affect the construction process is called ______ | site building | site processing | site evaluation | site preparation | site demolishion | D
23 | Which of thes is a mechanical tools used in site preparation ? | bulldozer | pay loader | grader | all of the above | none of the above | D
24 | To prevent weed growth ______ is used? | insecticide | weedicide | pest control | herbicide | none of the above | D
25 | Which of these can be used when ants are discovered on the site ? | pesticides | insecticides | herbicides | pest control | gamaline | E
26 | Anybody wishing to construct a building usually first consult _______ | a banker | a doctor | an engineer | an health practitioner | an architect | E
27 | The process of supporting the walls of the excavated pit with timber ,for the purpose of safety is called____ | timber | timbering | timberland | safety timber | timber safety | B
28 | A quadrilacteral with only two parellel opposite side is called a ? | square | quadrilacteral | parallelograam | trapezium | circle | C
29 | Which of the following is not domestic pipeline fitting component? | tees | elbows | taps | stop cork | tubulos | E
30 | A wheel with teeth around its rim that mesh with the teeth of another wheel to transmit motion is called? | belt | drive | chain | gear | clutch | D
31
32
33
34
35
36
37
38
39
40
41
42
43
44
45
46
47
48
49
50
51
52
53
54
55
56
57
58
59
60
61
62
63
64
65
66
67
68
69
70
71
72
73
74
75
76
77
78
79
80
81
82
83
84
85
86
87
88
89
90
91
92
93
94
95
96
97
98
99
100