## Question_Upload_Sheet
GLOTIM HIGH SCHOOL
SN | QUESTION | Option A | Option B | Option C | Option D | Option E | Correct Answer(Option only)
1 | -------- are used for transmitting drive between parallel shafts | Bevel gears | Spur gear | Rack and pinion gears | Lift | Gear | B
2 | Which of the following is used for transmitting power/drive between shafts at angles | Spur gears | Leaf gears | Rack and pinion gears | Bevel gears | Worm gear | D
3 | In Rack and pinion gears, -------- generate rotary motion | rack | spur | lift | pinion | gear | D
4 | A wheel with teeth around its rim that mesh with the teeth of another wheel to transmit motion is called | Belt | Chain | Gear | Clutch | Rack | C
5 | -------- are used to change the speed of shafts to either high or low speed | Chain | Belt | Clutch | Gear | Lift | D
6 | Calculate the gear ratio if a gear with 12 teeth is used to drive a gear with 16 teeth | 4:03 | 3:04 | 2:01 | 1:02 | 4:02 | A
7 | A gear has 15 teeth. Its speed of rotation is 25rpm. The gear drives another gear with 25 teeth. Determine the speed of the 25-tooth gear. | 10rpm | 20rpm | 15rpm | 30rpm | 25rpm | C
8 | The ratio of input speed relative to output speed is --------- | gear speed | gear ratio | gear decimal | gear fraction | gear teeth | B
9 | The speed of rotation of a gear is --------- to the number of teeth of the gear | equal | unequal | inversely proportional | directly proportional | equivalent | D
10 | ---------- is a measurement of how quickly a gear spins | gear ratio | gear speed | gear decimal | gear fraction | gear | B
11 | Lubricant oil and grease in engines are used to reduce ---------- | Tension | Friction | Gravity | Magnetic force | Force | B
12 | A force that can slow moving objects is called --------- | Gravity | Magnetic force | Contact force | Friction | Lubricant | D
13 | ---------- helps to reduce friction due to the shape of an object | Polishing | Streamlining | Lubricating | Driving | Oiling | B
14 | Materials used for making floors in homes and offices must be of | low Friction | equal friction | unequal friction | high friction | none of the above | A
15 | Which of the following is not a method of reducing friction? | Heating | Lubricating | Streamlining | Polishing | Use of ball and rollers | A
16 | An octagon is a polygon with --------- sides | 5 | 6 | 7 | 9 | 8 | E
17 | The sum of angles in quadrilateral is ------- | 90 | 180 | 60 | 270 | 360 | E
18 | A plane figure bounded by four equal sides is called -------- | square | rectangle | trapezium | kite | triangle | A
19 | A line that joins two opposing corners of a quadrilateral is called -------- | plane | diagonal | angle | vertex | line | B
20 | -------- is a type of gear that operates silently and smoothly. | Helical gear | Worm gear | Bevel gear | Spur gear | Rack and pinion gear | B
21 | Which of these gear can be used for reducing speed and increasing torque? | worm gear | helical gear | Spur gear | Bevel gear | Rack and pinion gear | A
22 | --------- are used for smooth transmission of power between shafts at a considerable distance. | Belt drives | Chain drives | Magnetic drives | Electrical drives | Series drives | A
23 | Which of the following require frequent lubrication? | Series drives | Parallel drives | Belt drives | Chain drives | Magnetic drives | D
24 | Maintenance of metal work machines should include | periodic servicing | drying | manufacturing | bending | All of the above | A
25 | The rougher the surfaces in contact, the -------- the frictional force | greater | lesser | partial | equal | smaller | A
26 | Which of the following triangles has none of its side equal | Equilateral | Scalene | Isosceles | Right-angled | Triangle | B
27 | The smoother the surfaces in contact, the -------- the frictional force | equal | higher | less | same | larger | C
28 | Each angle in a regular Pentagon is ---------- | 90 | 72 | 82 | 92 | 90 | A
29 | Plane figures are identified by the number of --------- enclosing them. | points | sides | values | circles | lines | B
30 | ----------- is a plane figure enclosed by three straight lines | Triangle | Quadrilateral | Pentagon | Hexagon | Heptagon | A
31
32
33
34
35
36
37
38
39
40
41
42
43
44
45
46
47
48
49
50
51
52
53
54
55
56
57
58
59
60
61
62
63
64
65
66
67
68
69
70
71
72
73
74
75
76
77
78
79
80
81
82
83
84
85
86
87
88
89
90
91
92
93
94
95
96
97
98
99
100